## Unlock Structure
[bhv] = setBhvParamDefault
No. | Task |  |  | Example | Function
1 | Define a metric (or two) for comparing photodiode results [Unlock]
Define database schema for photodiode analysis results
Sample space refers to the number of samples. The first data point is sample one. All calculation are based on samples to facilitate finding them and avoid multiplying by sampling frequency and possibly loosing precision when rounding numbers
No. | Name of variable | Type of datum | Comments | Example | Function
1 | photoDioTrialStartSamp | vector of integer [photoDioNumTrials X 1] | Samples when the photo diode is, by the first time, stimulated (this is the beginning of the stimulation during a SSVEP trial) |  |  | photoDioNumTrials = number of trials. To do this, parse the data finding the Start and End of each stimulus train of pulses. In the current data we gave to Giang there are ~6 burst of photo diode pulses.
2 | photoDioTrialEndSamp | vector of integer [photoDioNumTrials X 1] | Samples when the photo diode goes, the last time, to a LOW state, in each trial (this is the end of the stimulation during a SSVEP trial) |  |  | photoDioLen = Get the length of the photo diode bursts. Using the start and end of each trial.
3 | photoDioNumTrials | integer | Total number of trials the photodiode is recording based on the times given by photoDioTrialStartSamp and photoDioTrialEndSamp. | 6 | Is the same as how many values are in photoDioTrialStartSamp or photoDioTrialEndSamp | photoDioFreqFlick = In Hertz. For each trial define frequency of photo diode stimulation as the total number of times the recorded data goes to high (8 in Giang's data) during a second.
4 | photoDioTrialSampLen | vector integer [photoDioNumTrials X 1] | The length of each trial based on photoDioTrialStartSamp and photoDioTrialEndSamp. This value is given in samples |  | This is a vector subtraction in sample space: photoDioTrialEndSamp - photoDioTrialStartSamp
5 | photoDioTrialLen | vector double [photoDioNumTrials X 1] | The length of each trial based on photoDioTrialStartSamp and photoDioTrialEndSamp. This value is given in seconds |  | photoDioTrialSampLen / (photoDioSampFreq)
6 | photoDioNumHighStates | vector integer [photoDioNumTrials X 1] | Number of HIGH states in each trial (8 in data given to Giag)
7 | photoDioFreqFlick | vector of double [photoDioNumTrials X 1] | Frequency of flickering obtained from analysing the photo diode data for all trials (numTrials is the total number of trials) | 12.1 | photoDioNumHighStates / photoDioTrialLen
9 | photoDioLen | integer | Total time in seconds of the photo diode data | 180 seconds | length of phot diode data train
10 | photoDioOnSamp | vector integer per trial
11 | photoDioOffSamp
12 | photoDioDutyCycle |  | Duty cicle for each photo diode trial. This is for how long the photo diode was On then Off, in percentage, calculated per ON-OFF cycle.
Device and Unlock Related Info
13 | stimFreq | vector of double size [numTrials X 1] | Real stimulation frequency for all trials (numTrials = total number of trials) given by Unlock for this specific photo diode dataset | 12 | Given by Unlock
14 | photoDioDevice | string | Name of device used to record photo diode data | "stimTracker", "gtecTrigBox"
15 | photoDioSampFreq | integer | Sampling frequency of the photoDiodeDevice used to record the photodiode data | 1000 | Given by the photo diode recording device
16 | photoDioFileName | string | Name of the photo diode file. This name should be associated with a specific EEG data file. This means photo diode filename and EEG filename must follow a established naming protocol | photoMobilab-single-ssvep-diag-12hz-1
17 | photoDioEEGname | string | Name of the EEG file associated to this photo diode data. This means name of photo diode datafile and EEG filename must follow a established naming protocol | mobilab-single-ssvep-diag-12hz-1
No. | Task |  |  | Example | Formula
2 | Define a metric or two functions to compare performance of trials [Unlock]
Define database schema for trial analysis results
No. | Name of variable | Type of datum | Comments | Example | Formula
0 | dcdType | string or cell of strings (if more than 1 block) [1 x numBlocks] | Decoder type. Can be "hsd" for harmonic sum decision. This way we can check different decoder's performance (when all other vbles are equal) | "hsd"
1 | numBlocks | integer | Number of blocks (a block is considered a complete experiment so more than 1 block requires from us to specify numTrials, targets, etc for each block) | 2
2 | numTrials | integer or vector (when more than 1 block [1 x numBlocks]) | Total number of trials per block | 10 or [10 10 ] |  | 125.0115
3 | numDcdTrials | integer or vector (when more than 1 block) | Total number of trials decoded by the online decoder (in the case some trials are not decoded at all due to low confidence in the decoding values) | 8 or [5 7]
4 | expTgt | vector of integers (for one block) equal to [numTrials x 1]. If more than one block, matrix of integers [numTrials x numBlocks] | Expected target. True label for the target (in SSVEP stimulation frequency) | [1 2 1 3 4 2 1 2 3 4] or [1 1 2 1 4 2 4 1 4 1 2 4 4 1 2 3 4 2 3] | Given by Unlock since we should set all the expected targets before starting to run the test
5 | dcdTgt | vector of integers (for one block) equal to [numTrials x 1]. If more than one block, matrix of integers [numTrials x numBlocks] | Decoded target value given by the decoder. If no decoded value is given for a specific trial, a value of -1 must be added to that trial location. | [-1 1 1 2 4 2 -1 2 3 4] or [-1 2 4 -1 4 2 4 1 4 2; 1 2 4 4 -1 2 2 4 2 3] | Given by the decoder
6 | numDcdTgt | integer or vector (when more than 1 block wit length of vector = number of blocks) | Number of decoded trials in the whole session | 8, [8 9] | count values that are not -1 in "dcdTgt"
7 | corrTgt | logical vector or matrix [numTrials x numBlocks] | Correctly decoded targets. True for the trial that got a decoded target equal to the expected one (the one given by Unlock) | [1 0 1 0 0 0 1] | is expTgt == dcdTgt?
8 | numCorrTgt | integer or vector (when more than 1 block wit length of vector = number of blocks) | Number of correct targets decoded in the whole session | 3 | count ones in "corrTgt"
9 | overallPerf | double. Vector if several blocks [1 x numBlocks] | Decoder performance inlcuding trials that were not decoded | 0.8 | corrTgt / numDcdTgt
10 | dcdOnlyPerf | double. Vector if several blocks [1 x numBlocks] | Decoder performance only for decoded target | 0.4 | corrTgt / numTrials
11 | ITRfunction | string or cell of strings (if more than 1 block) [1 x numBlocks] | InformationTransfer Rate function (metric very common in BCI community but usually changed, Misha works in this field, in the future we should use his proposed metric) | "Name_of_information_transfer_function"
12 | ITRres | double [1 x numBlocks] | InformationTransfer Rate final result |  | Equation to come. Need to check with Misha what is better.
13 | dcdAnalTime | double [numTrials x numBlocks | Time it took the decoder to give an answer. If no answer is given put a "flag" value that we will use for empty entries. This time is useul to compare efficiency amongst decoders.
No. | Task |  |  | Example | Formula
3 | Photo Diode Device Info
No. | Name of variable | Type of datum | Comments | Example | Formula
1 | photoDioDevice | string | Name of device used to record EEG data
2 | photoDioFileName | string | Name of the photo diode file. This name should be associated with a specific EEG data file. This means photo diode filename and EEG filename must follow a established naming protocol | photoMobilab-single-ssvep-diag-12hz-1 | photoMobilab-single-ssvep-diag-12hz-2
3 | photoDioEEGname | string | Name of the EEG file associated to this photo diode data. This means name of photo diode datafile and EEG filename must follow a established naming protocol | mobilab-single-ssvep-diag-12hz-1 | mobilab-single-ssvep-diag-12hz-2
No. | Task |  |  | Example | Formula
4 | EEG Device Info
No. | Name of variable | Type of datum | Comments | Example | Formula
1 | eegDevice | string | Name of the EEG device used to record EEG data | "mobilab"
2 | eegDevSensit | integer | Sensitivity of the EEG amplifier and ADC (analog to digital conversion) system | 500
3 | eegDevSensitUnits | string | Units of sensitivity (could be milliVolts or microVolts) | "microVolts"
4 | eegDevResolFactor | integer | Resolution factor for the specific device. This is the number that has to be multiplied to the recorded data to convert it into a voltage signal.
5 | eegDevFreqBand | vector [2 x 1] | Upper and lower bound for filter. If filter is high pass (allows frequencies higher than a number, the value for this filter has a blank in the second argument). If the filter is a low pass (allows frequencies below a set frequency, the value for this filter has a blank in the first argument). A band pass filter requires values in both entries AND the first argument to be smaller than the second one). We need to check that the second argument is always equal or smaller than (sampFreq/2) | [0.1 100]
6 | eegDevFiltType | string | Type of filter used | "butter"
7 | eegDevFiltOrder | integer | Order of the filter | 2
8 | sampFreq | integer | Sampling frequency for the EEG recording device | 256
9 | NyquistFreq | integer | Nyquist frequency. Required for filter calculation.
10 | numChs | integer | Number of EEG channels | 8
11 | chLbls | cell array having strings. As many strings as channels {numChs x 1} | Labels for each of the channels recorded. Not all have to be EEG channels, if hardware allows EMG, EOG, trigger info, photo diode data, and the other channels added with triggers | PO7'; 'O1'; 'Oz'; 'O2';'PO8';'Pz';'Cz'; 'AF8';
12 | dataUnits | integer | Units of the recorded data | "mV"
No. | Task |  |  | Example | Formula
5 | Session info
No. | Name of variable | Type of datum | Comments | Example | Formula
1 | userID | string or integer | ID given to each user so different sessions from same user can be compared (useful to establish improvements). This ID should not, in any way, identify the original user (it has to be anonymized) | 00001
2 | controlSrc | vector of strings (if 1 block only), or matrix of strings (if several blocks) [numTrials x numBlocks] | Source controlling decision, can be either a decoder, a set of keys, a mouse, a push button (as used in Augmentative and Alternative Communication devices) | brain' (for decoder), 'mouse', 'button' (if only a button is pressed, this is for AAC approaches or P300-like paradigms), 'keyboard', 'joystick', 'other'
3 | trainOrTest | vector of strings (if 1 block only), or matrix of strings (if several blocks) [numTrials x numBlocks] | Gives a flag to each trial, if the data in the block is for training or testing (when a decoder is used) | {'train','train','train',….,'test','test','test','test','test'}
4 | recordMode | string | Flag allowing the user to know if the recorded data was during a real session or a testing session. In the future, if we use different ports for communication, the "test" mode can be useful to simulate these inputs/outputs. Also useful to test unlock without decoding or data (just the keyboard, joystick or mouse) | "test", "unlock"
5 | blockNum | matrix of integer [numTrials x numBlocks] | Number of the block given to each trial so it is easier to separate trials for each block. Numbers start at 1 and go up to "numBlocks"
No. | Task |  |  | Example | Formula
6 | Behavioral info
No. | Name of variable | Type of datum | Comments | Example | Formula
0 | itiOn | integer | Code given to the beginning of each inter-trial-interval (iti). The "iti" is the time between the end of the previous trial and the beginning of the next one.
1 | trialStart | integer | Code given to each trial at the beginning, used to establish when a new trial has started (in the event pipeline)
2 | textOn | integer | Code given to each trial when a text is presented (applies when necessary, otherwise not required) to start decoding, specially for paradigms that do not need stimuli and only wait for a signal from the user (like in sensory motor rhytm SMR) | "Start now"
3 | fixOn | integer | Code given to each trial when the fixation point is presented (applies when necessary, otherwise not required)
4 | cueOn |  | Code given to each trial when the cue is presented. The cue is the one informing the user what target to select from all the possible ones
5 | stimOn | integer | Code given to each trial when the stimulus is presented the first time
6 | stimOff | integer | Code given to each trial when the stimulus presentation is ended (applies for end of SSVEP), not for other paradigms
7 | dlyOn | integer | Code given to each trial when the delay period starts
8 | respAdq | integer | Code given to each trial at the time a response is adquired by Unlock (it could be either a code from the decoder, a blinking, a mouse click, or keyboard). This code is different to the actual decoder decision (which depends on the expected target).
9 | feedbackOn | integer | Code given to each trial at the time a feedback signal is given
10 | feedbackOff | integer | Code given to each trial at the time the feedback signal is off
11 | rwdOn | integer | Code given to each trial at the time the reward signal is on
12 | rwdOff | integer | Code given to each trial at the time the reward signal is off
13 | punOn | integer | Code given to each trial at the time the punishment signal is on. This can be a sound, or flash.
14 | punOff | integer | Code given to each trial at the time the punishment signal is off
15 | trialEnd | integer | Code given to a trial when it has ended
16 | stimType | string | String labeling the type of stimulus given. Can be "visual", "auditory", 'tactile"
17
18
No. | Task |  |  | Example | Formula
7 | Behavioral trial period length
Times are given in milliseconds
No. | Name of variable | Type of datum | Comments | Example | Formula
1 | itiLen | integer (for 1 block), vector of integers (more than 1 block) [1 x numBlocks] | Time between trials (as a baseline)
2 | textLen | integer (for 1 block), vector of integers (more than 1 block) [1 x numBlocks] | Time this specific text stays on (this is different to the cue and the fixation point)
3 | fixLen | integer (for 1 block), vector of integers (more than 1 block) [1 x numBlocks] | Time the fixtation point stays on
4 | cueLen | integer (for 1 block), vector of integers (more than 1 block) [1 x numBlocks] | Time cue stays on
5 | stimLen | integer (for 1 block), vector of integers (more than 1 block) [1 x numBlocks] | Time stimulus stays on (a whole burst)
6 | dlyLen | integer (for 1 block), vector of integers (more than 1 block) [1 x numBlocks] | Time delay lasts
7 | feedbackLen | integer (for 1 block), vector of integers (more than 1 block) [1 x numBlocks] | Time feedback signal lasts
8 | rwdLen | integer (for 1 block), vector of integers (more than 1 block) [1 x numBlocks] | Time reward signal lasts
9 | punLen | integer (for 1 block), vector of integers (more than 1 block) [1 x numBlocks] | Time punishment signal lasts
No. | Task |  |  | Example | Formula
8 | Decoder info
Times are given in milliseconds
No. | Name of variable | Type of datum | Comments | Example | Formula
0 | dcdType | string or cell of strings (if more than 1 block) [1 x numBlocks] | Decoder type. Can be "hsd" for harmonic sum decision. This way we can check different decoder's performance (when all other vbles are equal) | "hsd"
1 | baselineLen | integer (for 1 block), vector of integers (more than 1 block) [1 x numBlocks] | Length of baseline in milliseconds (used in signal processing)
No. | Task |  |  | Example | Formula
9 | Stimulus design
Times are given in milliseconds
No. | Name of variable | Type of datum | Comments | Example | Formula
0 | ssvepNumRows | integer (for 1 block), vector of integers (more than 1 block) [1 x numBlocks] | Number of rows the stimulus will have if ssvepStimShape is "rectangular" or "square". If circular, only "ssvepNumRows" is taken into account. | 4
1 | ssvepNumColms | integer (for 1 block), vector of integers (more than 1 block) [1 x numBlocks] | Number of columns the stimulus will have if ssvepStimShape is "rectangular" or "square". If shape is "circular", only "ssvepNumRows" is taken into account. | 5
2 | ssvepStimCntPos |  | Position on the screen of the center of the stimulus area. How is the screen window stored in the code? Is the window size stored as pixels, DVA?
3 | ssvepStimShape | string or vector of strings {1 x numBlocks} | Determines the shape of visual stimulus, checkerboards, if "rectangular", "spiral", etc | "rectangular"
4 | ssvepStimSizeType |  |  | "checkboard"
No. | Task |  |  | Example | Formula
10 | Visualization info
Info of the screen used to present the stimuli, apps, and Unlock in general. This should be saved to have an idea of what type of screen was used and to compare with other visualization approaches
No. | Name of variable | Type of datum | Comments | Example | Formula
| windowPixelSize |  | Matrix representing the whole visual field in the screen. Each pixel is where an image can be painted on.
windowVSynch
window…
No. | Task |  |  | Example | Formula
11 | Signal Processing